## channels
channel label | start | end | downvalley length | channel length | SI | elevation change | average slope | max slope | average width | average depth | min width | min depth | max width | max depth | highest wavelength | associated amplitude | associated slope | lowest wavelength | associated amplitude | associated slope | W/D |  | hL/lL |  |  | amplitude | amplitude
Merapi (6)
channel 1 | 437008.90 m E, 9165432.90 m S | 429559.39 m E, 9158963.43 m S | 10237 | 11000 | 1.0745 | 1186 | 10.7818 | 37.6 | 198.8 | 8.75 | 56.4 | 1 | 381 | 21 | 1225 | 75 | 6.5 | 334 | 30 | 13.9 | 22.72 | 2450 | 3.6677 | 16.3333 | 11.1333 | 0.08982 | 0.061224
channel 5 | 439814.00 m E, 9166329.00 m S | 443878.59 m E, 9156394.77 m S | 10830 | 12700 | 1.1727 | 1933 | 15.2205 | 61.5 | 321.875 | 35.375 | 125 | 4 | 538 | 113 | 1830 | 175 | 9 | 554 | 85 |  | 9.0989 | 3660 | 3.3032 | 10.4571 | 6.5176 | 0.15343 | 0.095628
channel 3 | 437981.46 m E, 9164862.76 m S |  | 12400 | 14000 | 1.129 | 1457 | 10.4071 | 49 | 212.7143 | 13.1429 | 149 | 2 | 291 | 29 | 2465 | 235 |  | 288.5 | 50 |  | 16.1848 | 4930 | 8.5442 | 10.4894 | 5.77 | 0.17331 | 0.095335
channel 4 | 439604.00 m E,9164857.00 m S | 440637.55 m E, 9154798.63 m S | 10090 | 11300 | 1.1199 | 1372 | 12.1416 | 58.6 | 310.1 | 33.15 | 204 | 1 | 607 | 105 | 1800 | 490 |  | 465.6667 | 70 |  | 9.3544 | 3600 | 3.8654 | 3.6735 | 6.6524 | 0.15032 | 0.27222
channel 2 | 437044.00 m E, 9166513.00 m S | , 9162266.18 m S | 7834 | 8050 | 1.0276 | 1092 | 13.5652 | 62.7 | 314 | 8 | 166 | 1 | 536 | 20 | 1358 | 180 | 6.3 | 447 | 35 | 9.8 | 39.25 | 2716 | 3.038 | 7.5444 | 12.7714 | 0.0783 | 0.13255
channel 6 |  |  | 9627 | 11000 | 1.1426 | 1556 | 14.1455 | 53 | 250 | 19.2 | 100 | 2 | 393 | 60 | 2223 | 350 |  | 743 | 70 |  | 13.0208 | 4446 | 2.9919 | 6.3514 | 10.6143 | 0.094213 | 0.15744
Colima (4)
channel1 |  |  | 7619 | 9100 | 1.1944 | 1300 | 14.2857 | 43.2 | 282.9091 | 26.1364 | 20 | 2 | 525 | 130 | 1229 | 200 |  | 436 | 50 |  | 10.8243 |  | 2.8188 | 6.145 | 8.72 | 0.11468 | 0.16273
channel2 |  |  | 4099 | 4656 | 1.1359 | 686 | 14.7337 | 44.2 | 532.25 | 81.25 | 379 | 51 | 774 | 100 | 1637 | 120 |  | 182 | 25 |  | 6.5508 |  | 8.9945 | 13.6417 | 7.28 | 0.13736 | 0.073305
channel 3 |  |  | 4734 | 5240 | 1.1069 | 1699 | 32.4237 | 69.6 | 356 | 35.2 | 264 | 3 | 553 | 116 | 746 | 75 |  | 261 | 54 |  | 10.1136 |  | 2.8582 | 9.9467 | 4.8333 | 0.2069 | 0.10054
channel 4 |  |  | 22760 | 27200 | 1.1951 | 2897 | 10.6507 | 52.6 | 361 | 29 | 264 | 5 | 553 | 75 | 1676 | 350 |  | 815 | 143 |  | 12.4483 |  | 2.0564 | 4.7886 | 5.6993 | 0.17546 | 0.20883
Monserrat (4)
channel3 |  |  | 5087 | 5930 | 1.1657 | 526 | 8.8702 | 37.3 | 305 | 19.8333 | 192 | 11 | 443 | 30 | 1220 | 150 |  | 270 | 56 |  | 15.3782 |  | 4.5185 | 8.1333 | 4.8214 | 0.20741 | 0.12295
channel 2 |  |  | 4310 | 4660 | 1.0812 | 745 | 15.9871 | 54.7 | 298.8571 | 37.2857 | 217 | 11 | 404 | 78 | 1975 | 215 |  |  |  |  | 8.0153 |  | 1 | 9.186 |  |  | 0.10886
channel 5 |  |  | 2939 | 3160 | 1.0752 | 450 | 14.2405 | 38.4 | 311.6 | 32 | 276 | 27 | 368 | 48 | 500 | 50 |  | 558 | 85 |  | 9.7375 |  | 0.89606 | 10 | 6.5647 | 0.15233 | 0.1
channel 4 |  |  | 3196 | 3400 | 1.0638 | 574 | 16.8824 | 60.9 | 423 | 39 | 378 | 25 | 456 | 61 | 1137 | 137 |  |  |  |  | 10.8462 |  | 1 | 8.2993 |  |  | 0.12049
Unzen (6)
channel1 |  |  | 6985 | 7760 | 1.111 | 1357 | 17.4871 | 68.3 | 662.3333 | 70.6667 | 25 | 25 | 1230 | 170 | 4292 | 342 |  |  |  |  | 9.3726 |  | 1 | 12.5497 |  |  | 0.079683
channel4 |  |  | 4165 | 4690 | 1.1261 | 1013 | 21.5991 | 68.6 | 643.1429 | 63.8571 | 29 | 29 | 1450 | 99 | 3000 | 433 |  |  |  |  | 10.0716 |  | 1 | 6.9284 |  |  | 0.14433
channel 5 |  |  | 3876 | 4560 | 1.1765 | 874 | 19.1667 | 67 | 179.2 | 32 | 21 | 21 | 285 | 59 | 700 | 85 |  | 181 | 31 |  | 5.6 |  | 3.8674 | 8.2353 | 5.8387 | 0.17127 | 0.12143
channel 6 |  |  | 2159 | 2440 | 1.1302 | 651 | 26.6803 | 88 | 265.25 | 29 | 192 | 9 | 319 | 60 | 493 | 114 |  |  |  |  | 9.1466 |  | 1 | 4.3246 |  |  | 0.23124
channel 3 |  |  | 2505 | 2940 | 1.1737 | 620 | 21.0884 |  | 180.1667 | 30.5 | 13 | 13 | 285 | 59 | 890 | 162 |  | 181 | 58 |  | 5.9071 |  | 4.9171 | 5.4938 | 3.1207 | 0.32044 | 0.18202
channel 8 |  |  | 2809 | 3370 | 1.1997 | 945 | 28.0415 | 67 | 387.2857 | 60.1429 | 22 | 22 | 700 | 118 | 1980 | 475 |  | 600 | 190 |  | 6.4394 |  | 3.3 | 4.1684 | 3.1579 | 0.31667 | 0.2399
Sakurajima (5)
channel1 |  |  | 2836 | 3290 | 1.1601 | 495 | 15.0456 | 65 | 189.5714 | 29.7143 | 89 | 9 | 328 | 60 | 1075 | 145 |  | 216 | 65 |  | 6.3798 |  | 4.9769 | 7.4138 | 3.3231 | 0.30093 | 0.13488
channel 2 |  |  | 2361 | 3030 | 1.2834 | 603 | 19.901 | 75 | 110.0769 | 16.5385 | 81 | 7 | 187 | 36 | 917 | 100 |  | 246 | 54 |  | 6.6558 |  | 3.7276 | 9.17 | 4.5556 | 0.21951 | 0.10905
channel 4 |  |  | 2657 | 2800 | 1.0538 | 450 | 16.0714 | 61.8 | 177.8571 | 29.5857 | 102 | 5 | 300 | 62 | 700 | 93 |  | 238 | 56 |  | 6.0116 |  | 2.9412 | 7.5269 | 4.25 | 0.23529 | 0.13286
channel 5 |  |  | 1958 | 2043 | 1.0434 | 731 | 35.7807 | 81 | 192.1111 | 52.7778 | 90 | 19 | 296 | 80 | 580 | 80 |  | 160 | 33 |  | 3.64 |  | 3.625 | 7.25 | 4.8485 | 0.20625 | 0.13793
channel 6 |  |  | 2486 | 2950 | 1.1866 | 628 | 21.2881 | 77.6 | 201 | 35.2222 | 90 | 18 | 390 | 64 | 1100 | 258 |  | 245 | 66 |  | 5.7066 |  | 4.4898 | 4.2636 | 3.7121 | 0.26939 | 0.23455
Hood
channel 1 |  |  | 4391 | 4710 | 1.0726 | 908 | 19.7 | 48.9 | [6 empty] | 644 | 62
channel 2 |  |  | 3139 | 3780 | 1.2042 | 856 | 24.5 | 83 | [6 empty] | 972 | 76 |  | 488 | 31 | 336
channel 3 |  |  | 4419 | 4880 | 1.1043 | 873 | 17.8 | 95 | [6 empty] | 336 | 40
channel 4 |  |  | 7706 | 8350 | 1.0836 | 1263 | 15.4 | 66.9 | [6 empty] | 1187 | 104 |  | 536 | 83
channel 5 |  |  | 6142 | 6710 | 1.0925 | 1333 | 22.4 | 83.2 | [6 empty] | 965 | 86 |  | 561 | 50
[5 empty] | Sinuosity | Average Slope | Maximum Slope | Average Width | Average Depth | Minimum Width | Minimum Depth | Max Width | Maximum Depth | Highest Wavelenth | Associated Amplitude | Lowest Wavelength |  | Associate Amplitude
|  |  |  | Merapi (6) | 1.1111 | 12.7103 | 53.7333 | 267.9149 | 19.603 | 133.4 | 1.8333 | 457.6667 | 58 | 1816.8333 | 250.8333 | 472.0278 |  | 56.6667 | [5 empty] | 7.2555 |  | 0.18866 | 0.1424
|  |  |  | Colima (4) | 1.1581 | 18.0234 | 52.4 | 383.0398 | 42.8966 | 231.75 | 15.25 | 601.25 | 105.25 | 1322 | 186.25 | 423.5 |  | 68 | [5 empty] | 3.0224
|  |  |  | Monserrat (4) | 1.0965 | 13.995 | 47.825 | 334.6143 | 32.0298 | 265.75 | 18.5 | 417.75 | 54.25 | 1208 | 138 | 414 |  | 70.5
|  |  |  | Unzen (6) | 1.1528 | 22.3439 | 71.78 | 386.2298 | 47.6944 | 50.3333 | 19.8333 | 711.5 | 94.1667 | 1892.5 | 268.5 | 320.6667 |  | 93 | [7 empty] | 0.16553
|  |  |  | Sakurajima (5) | 1.1455 | 21.6174 | 72.08 | 174.1233 | 32.7677 | 90.4 | 11.6 | 300.2 | 60.4 | 874.4 | 135.2 | 221 |  | 54.8 | [7 empty] | 0.066818
|  |  |  | All | 1.1332 | 17.8594 | 60.1083 | 306.644 | 34.6931 | 141.776 | 12.92 | 503.68 | 74.12 | 1469.92 | 203.56 | 371.0583 |  | 65.3 |  | 10.739
|  |  |  | Standard Deviation | 0.058524 | 6.6887 | 13.5422 | 136.799 | 18.0854 | 106.7003 | 11.9496 | 284.1243 | 36.4113 | 856.0899 | 128.4147 | 191.2479 |  | 38.3185 |  | 7.0811

## total av
| Sinuosity | Average Slope | Maximum Slope | Average Width (m) | Average Depth (m) | Minimum Width (m) | Minimum Depth (m) | Max Width (m) | Maximum Depth (m) | Highest Wavelenth (m) | Associated Amplitude (m) | Lowest Wavelength (m) | Associate Amplitude (m) |  | wavelength | amprat
Merapi (6) | 1.1111 | 12.7103 | 53.7333 | 267.9149 | 19.603 | 133.4 | 1.8333 | 457.6667 | 58 | 1816.8333 | 250.8333 | 472.0278 | 56.6667 | 0.073169 | 1144.4306
Colima (4) | 1.1581 | 18.0234 | 52.4 | 383.0398 | 42.8966 | 231.75 | 15.25 | 601.25 | 105.25 | 1322 | 186.25 | 423.5 | 68 | 0.11199 | 872.75
Monserrat (4) | 1.0965 | 13.995 | 47.825 | 334.6143 | 32.0298 | 265.75 | 18.5 | 417.75 | 54.25 | 1208 | 138 | 414 | 70.5 | 0.095721 | 811
Unzen (6) | 1.1528 | 22.3439 | 71.78 | 386.2298 | 47.6944 | 50.3333 | 19.8333 | 711.5 | 94.1667 | 1892.5 | 268.5 | 320.6667 | 93 | 0.12349 | 1106.5833
Sakurajima (5) | 1.1455 | 21.6174 | 72.08 | 174.1233 | 32.7677 | 90.4 | 11.6 | 300.2 | 60.4 | 874.4 | 135.2 | 221 | 54.8 | 0.18819 | 547.7
All | 1.1332 | 17.8594 | 60.1083 | 306.644 | 34.6931 | 141.776 | 12.92 | 503.68 | 74.12 | 1469.92 | 203.56 | 371.0583 | 65.3 | 0.11314 | 995.9109 | 0.16296
Standard Deviation | 0.058524 | 6.6887 | 13.5422 | 136.799 | 18.0854 | 106.7003 | 11.9496 | 284.1243 | 36.4113 | 856.0899 | 128.4147 | 191.2479 | 38.3185 | 0.1322 | 849.4494 | 0.062163

## Width and Depths
Merapi | channel distance | width | depth | channel distance | Colima | channel distance | width | depth | channel distance | Monserrat |  |  | Unzen |  |  | Sakurajima |  |  | Hood | W | D
channel 1 width | 25 | 56.4 | 2 | 25 | channel 1 width | 0 | 400 | 33 | 0 | channel 3 | 251 | 11 | channel1 | 1230 | 170 | CHANNEL 1 | 328 | 60 | Channel 1 | 90.6 | 24
| 1000 | 40 | 1 | 943.6 |  | 1000 | 525 | 130 | 600 |  | 315 | 29 |  | 658 | 71 |  | 170 | 43 |  | 112 | 30
| 2000 | 176 | 14 | 1903.6 |  | 2940 | 250 | 3 | 2015 |  | 324 | 16 |  | 666 | 108 |  | 197 | 38 |  | 80 | 27
| 3100 | 107 | 2 | 2827.6 |  | 4960 | 368 | 20 | 3785 |  | 443 | 30 |  | 400 | 25 |  | 194 | 19 |  | 123 | 28
| 4000 | 363 | 21 | 3620.6 |  | 5700 | 456 | 16.5 | 4157 |  | 305 | 17 |  | 513 | 25 |  | 166 | 10 |  | 93 | 29
| 6000 | 212 | 10 | 5314 |  | 7040 | 211 | 2 | 5441 |  | 192 | 16 |  | 507 | 25 |  | 183 | 29 |  | 86 | 28
| 8000 | 381 | 10 | 7045.6 |  | 10400 | 278 | 22 | 8190 | channel 2 | 404 | 71 | channel4 | 261 | 29 |  | 89 | 9 |  | 243 | 65
| 10000 | 255 | 10 | 8664.6 |  | 11400 | 196 | 16 | 8912 |  | 380 | 78 |  | 291 | 56 | CHANNEL 2 | 81 | 9 |  | 268 | 70
channel 5_merap | 1000 | 568 | 113 | 1000 |  | 12800 | 164 | 19 | 10116 |  | 271 | 44 |  | 502 | 59 |  | 97 | 20 |  | 288 | 60
| 2000 | 267 | 38 | 1432 |  | 14000 | 244 | 21 | 11152 |  | 217 | 24 |  | 388 | 46 |  | 120 | 22 |  | 258 | 61
| 3000 | 355 | 14 | 2165 |  | 14700 | 20 | 5 | 11608 |  | 242 | 15 |  | 440 | 65 |  | 113 | 12 | channel 2 | 172 | 38
| 4000 | 330 | 43 | 2810 | channel 2 | 0 | 407 | 51 | 0 |  | 271 | 18 |  | 1450 | 93 |  | 82 | 9 |  | 152 | 45
| 5000 | 292 | 23 | 3480 |  | 1700 | 379 | 90 | 1293 |  | 307 | 11 |  | 1170 | 99 |  | 91 | 18 |  | 183 | 46
| 6000 | 348 | 27 | 4188 |  | 2760 | 569 | 100 | 1974 | channel 5 | 368 | 48 | channel6 | 319 | 10 |  | 115 | 14 |  | 177 | 38
| 7000 | 290 | 21 | 4840 |  | 4250 | 774 | 84 | 2895 |  | 328 | 43 |  | 290 | 60 |  | 114 | 19 |  | 213 | 58
| 8000 | 125 | 4 | 5550 | [6 empty] | 292 | 32 |  | 192 | 37 |  | 106 | 28 |  | 259 | 77
channel3 | 0 | 149 | 4 | 0 | channel 3 | 1500 | 279 | 2 |  |  | 276 | 27 |  | 260 | 9 |  | 139 | 7 |  | 222 | 72
| 1000 | 166 | 2 | 851 |  |  | 307 | 3 |  |  | 294 | 10 | channel 3 | 185 | 13 |  | 187 | 36 |  | 133 | 46
| 2500 | 146 | 5 | 2185 |  |  | 264 | 5 |  | channel 4 | 402 | 32 |  | 285 | 59 |  | 97 | 12 |  | 70 | 17
| 3710 | 291 | 27 | 3249 |  | 5000 | 266 | 7 |  |  | 456 | 61 |  | 181 | 21 | channel 4 | 300 | 62 | channel 3 | 425 | 143 | nice v shaped channels
| 5000 | 277 | 29 | 4248 | channel 4 | [5 empty] | 455 | 49 |  | 172 | 36 |  | 291 | 41 |  | 429 | 115
| 6360 | 247 | 16 | 5331 |  | 2500 | 553 | 75 |  |  | 378 | 28 |  | 134 | 32 |  | 160 | 37 |  | 278 | 72
| 7000 | 213 | 9 | 5724 |  | 5540 | 390 | 86 |  |  | 424 | 25 |  | 124 | 22 |  | 140 | 41 |  | 427 | 114
channel 4 | 500 | 557 | 93.5 | 500 |  | 10500 | 838 | 116 |  |  | 155 | 13 | channel 8 | 205 | 22 |  | 102 | 14.1 |  | 491 | 147
| 1830 | 607 | 105 | 1273 |  | 13300 | 552 | 72 | [5 empty] | 268 | 48 |  | 130 | 7 |  | 469 | 130
| 5380 | 312 | 28 | 4216 |  | 15800 | 447 | 50 | [5 empty] | 452 | 69 |  | 122 | 5 |  | 450 | 125
| 6620 | 204 | 14 | 5144 |  | 17800 | 844 | 103 | [5 empty] | 286 | 33 | channel 5 | 296 | 77 | channel 4 | 398 | 77 | nice v shaped channels
| 7170 | 305 | 38 | 5490 |  | 20000 | 757 | 53 | [5 empty] | 700 | 118 |  | 257 | 80 |  | 284 | 92
| 8350 | 230 | 18 | 6365 |  | 25700 | 397 | 27 | [5 empty] | 496 | 102 |  | 236 | 70 |  | 480 | 126
| 9640 | 387 | 24 | 7425 | [9 empty] | 304 | 29 |  | 210 | 63 |  | 327 | 91
| 11700 | 217 | 8 | 9098 | [8 empty] | channel 5 | 194 | 36 |  | 201 | 62 |  | 494 | 168 | very steep
| 13000 | 116 | 2 | 10181 | [9 empty] | 209 | 35 |  | 156 | 34 |  | 484 | 149
channel2 | 500 | 166 | 1 | 500 | [9 empty] | 213 | 34 |  | 155 | 40 |  | 669 | 188
| 1500 | 275 | 7 | 1334 | [9 empty] | 126 | 23 |  | 128 | 30 |  | 510 | 151
| 2500 | 216 | 10 | 2059 | [9 empty] | 111 | 14 |  | 90 | 19 |  | 501 | 138
| 3850 | 536 | 20 | 3193 | [9 empty] | 241 | 41 | channel 6 | 170 | 40 |  | 402 | 94.4
| 5680 | 320 | 9 | 4487 | [9 empty] | 142 | 15 |  | 212 | 53 |  | 395 | 90
| 6870 | 373 | 13 | 5357 | [12 empty] | 107 | 24 |  | 378 | 86.2
| 8100 | 282 | 3 | 6214 | [12 empty] | 197 | 37 |  | 528 | 127
| 9170 | 320 | 10 | 7002 | [12 empty] | 146 | 20 |  | 465 | 86
| 10200 | 370 | 2 | 7712 | [12 empty] | 111 | 18 |  | 447 | 86
| 11000 | 282 | 5 | 8142 | [12 empty] | 90 | 20 |  | 609 | 48
channel 6 | 0 | 245 | 7 | 0 | [12 empty] | 386 | 64 | channel 5 | 430 | 103 | starts U shaped
| 1000 | 100 | 19 | 755 | [12 empty] | 390 | 41 |  | 409 | 110
| 2980 | 200 | 5 | 2635 | [15 empty] | 728 | 190
| 4600 | 361 | 30 | 4055 | [15 empty] | 788 | 220 | two channels come together
| 6310 | 393 | 60 | 5404 | [15 empty] | 706 | 153
| 7500 | 245 | 21 | 6201 | [15 empty] | 515 | 118
| 8730 | 323 | 30 | 7186 | [15 empty] | 433 | 92
| 10300 | 290 | 13 | 8433 | [15 empty] | 538 | 92
| 11330 | 161 | 5 | 9173
| 12200 | 182 | 2 | 9882

## histogram
histogram | 56.4 | 2 | 28.2 | bins | 102.1429 |  | 12.0714 |  |  | 184 | 14 |  | W | D | A | Ranges based on statistical probability
| 40 | 1 | 40 | width |  | pdf | depth |  | pdf | aspect |  | pdf | 3 |  |  | W | D | A | *note: I find depth suspect considering the resolution is likely 30m. I trust aspect ratio more
| 176 | 14 | 12.5714 | 0 | 0 | 0 | 0 | 0 |  | 5 | 29 | 15.7609 | 0 | 0 | 0.47283 |  |  | 0-5
| 107 | 2 | 53.5 | 100 | 12 | 6.5217 | 13 | 50 | 27.1739 | 15.0593 | 98 | 53.2609 | 0.19565 | 0.81522 | 1.5978 |  | 0-13 | 5..15 | A | 5 | 7 | 10
| 363 | 21 | 17.2857 | 200 | 50 | 27.1739 | 23 | 39 | 21.1957 | 30.1186 | 32 | 17.3913 | 0.81522 | 0.63587 | 0.52174 | 100-200 | 13-23 | 15-30 | W | 150 | 300 | 400
| 212 | 10 | 21.2 | 300 | 53 | 28.8043 | 33 | 28 | 15.2174 | 45.178 | 12 | 6.5217 | 0.86413 | 0.45652 | 0.19565 | 200-300 | 33-43 |  | D | 30 | 42.8571 | 40
| 381 | 10 | 38.1 | 400 | 36 | 19.5652 | 43 | 21 | 11.413 | 60.2373 | 4 | 2.1739 | 0.58696 | 0.34239 | 0.065217 | 300-500
| 255 | 10 | 25.5 | 500 | 12 | 6.5217 | 53 | 9 | 4.8913 | 75.2966 | 0 | 0 | 0.19565 | 0.14674 | 0
| 568 | 113 | 5.0265 | 600 | 10 | 5.4348 | 63 | 10 | 5.4348 | 90.3559 | 2 | 1.087 | 0.16304 | 0.16304 | 0.032609
| 267 | 38 | 7.0263 | 700 | 4 | 2.1739 | 73 | 7 | 3.8043 | 105.4152 | 3 | 1.6304 | 0.065217 | 0.11413 | 0.048913
| 355 | 14 | 25.3571 | 800 | 2 | 1.087 | 83 | 4 | 2.1739 | 120.4746 | 1 | 0.54348 | 0.032609 | 0.065217 | 0.016304
| 330 | 43 | 7.6744 | 900 | 2 | 1.087 | 93 | 4 | 2.1739 | 135.5339 | 0 | 0 | 0.032609 | 0.065217 | 0
| 292 | 23 | 12.6957 | 1000 | 0 | 0 | 103 | 5 | 2.7174 | 150.5932 | 1 | 0.54348 | 0 | 0.081522 | 0.016304
| 348 | 27 | 12.8889 | 1100 | 3 | 1.6304 | 113 | 3 | 1.6304 | 165.6525 | 0 | 0 | 0.048913 | 0.048913 | 0
| 290 | 21 | 13.8095 | 1200 | #N/A |  | 123 | 2 | 1.087 | 180.7118 | 1 | 0.54348 | 0 | 0.032609 | 0.016304
| 125 | 4 | 31.25 | 1300 | #N/A |  | 133 | 1 | 0.54348 | 195.7712 | 1 | 0.54348 | 0 | 0.016304 | 0.016304
| 149 | 4 | 37.25
| 166 | 2 | 83
| 146 | 5 | 29.2
| 291 | 27 | 10.7778 |  |  | Max | Min | Average |  | STD |  | Range
| 277 | 29 | 9.5517 |  | depth | 170 | 1 | 33.7451 |  | 30.0072 |  | 169
| 247 | 16 | 15.4375 |  | width | 1450 | 20 | 299.6272 |  | 199.6577 |  | 1430
| 213 | 9 | 23.6667 |  | aspect | 185 | 3.2125 | 18.4122 |  | 26.0523
| 557 | 93.5 | 5.9572
| 607 | 105 | 5.781
| 312 | 28 | 11.1429 |  |  | 100 | 18 |  |  | 5.5556
| 204 | 14 | 14.5714 |  |  | 300 | 35 |  |  | 8.5714
| 305 | 38 | 8.0263 |  |  | 500 | 70 |  |  | 7.1429
| 230 | 18 | 12.7778
| 387 | 24 | 16.125
| 217 | 8 | 27.125
| 116 | 2 | 58
| 166 | 1 | 166 | [7 empty] | Median
| 275 | 7 | 39.2857 | [7 empty] | 24.5
| 216 | 10 | 21.6 | [7 empty] | 267.5
| 536 | 20 | 26.8
| 320 | 9 | 35.5556
| 373 | 13 | 28.6923
| 282 | 3 | 94
| 320 | 10 | 32
| 370 | 2 | 185
| 282 | 5 | 56.4
| 245 | 7 | 35
| 100 | 19 | 5.2632
| 200 | 5 | 40
| 361 | 30 | 12.0333
| 393 | 60 | 6.55
| 245 | 21 | 11.6667
| 323 | 30 | 10.7667
| 290 | 13 | 22.3077
| 161 | 5 | 32.2
| 182 | 2 | 91
| 400 | 33 | 12.1212
| 525 | 130 | 4.0385
| 250 | 3 | 83.3333
| 368 | 20 | 18.4
| 456 | 16.5 | 27.6364
| 211 | 2 | 105.5
| 278 | 22 | 12.6364
| 196 | 16 | 12.25
| 164 | 19 | 8.6316
| 244 | 21 | 11.619
| 20 | 5 | 4
| 407 | 51 | 7.9804
| 379 | 90 | 4.2111
| 569 | 100 | 5.69
| 774 | 84 | 9.2143
| 279 | 2 | 139.5
| 307 | 3 | 102.3333
| 264 | 5 | 52.8
| 266 | 7 | 38
| 553 | 75 | 7.3733
| 390 | 86 | 4.5349
| 838 | 116 | 7.2241
| 552 | 72 | 7.6667
| 447 | 50 | 8.94
| 844 | 103 | 8.1942
| 757 | 53 | 14.283
| 397 | 27 | 14.7037
| 251 | 11 | 22.8182
| 315 | 29 | 10.8621
| 324 | 16 | 20.25
| 443 | 30 | 14.7667
| 305 | 17 | 17.9412
| 192 | 16 | 12
| 404 | 71 | 5.6901
| 380 | 78 | 4.8718
| 271 | 44 | 6.1591
| 217 | 24 | 9.0417
| 242 | 15 | 16.1333
| 271 | 18 | 15.0556
| 307 | 11 | 27.9091
| 368 | 48 | 7.6667
| 328 | 43 | 7.6279
| 292 | 32 | 9.125
| 276 | 27 | 10.2222
| 294 | 10 | 29.4
| 402 | 32 | 12.5625
| 456 | 61 | 7.4754
| 455 | 49 | 9.2857
| 378 | 28 | 13.5
| 424 | 25 | 16.96
| 155 | 13 | 11.9231
| 1230 | 170 | 7.2353
| 658 | 71 | 9.2676
| 666 | 108 | 6.1667
| 400 | 25 | 16
| 513 | 25 | 20.52
| 507 | 25 | 20.28
| 261 | 29 | 9
| 291 | 56 | 5.1964
| 502 | 59 | 8.5085
| 388 | 46 | 8.4348
| 440 | 65 | 6.7692
| 1450 | 93 | 15.5914
| 1170 | 99 | 11.8182
| 319 | 10 | 31.9
| 290 | 60 | 4.8333
| 192 | 37 | 5.1892
| 260 | 9 | 28.8889
| 185 | 13 | 14.2308
| 285 | 59 | 4.8305
| 181 | 21 | 8.619
| 172 | 36 | 4.7778
| 134 | 32 | 4.1875
| 124 | 22 | 5.6364
| 205 | 22 | 9.3182
| 268 | 48 | 5.5833
| 452 | 69 | 6.5507
| 286 | 33 | 8.6667
| 700 | 118 | 5.9322
| 496 | 102 | 4.8627
| 304 | 29 | 10.4828
| 194 | 36 | 5.3889
| 209 | 35 | 5.9714
| 213 | 34 | 6.2647
| 126 | 23 | 5.4783
| 111 | 14 | 7.9286
| 241 | 41 | 5.878
| 142 | 15 | 9.4667
| 328 | 60 | 5.4667
| 170 | 43 | 3.9535
| 197 | 38 | 5.1842
| 194 | 19 | 10.2105
| 166 | 10 | 16.6
| 183 | 29 | 6.3103
| 89 | 9 | 9.8889
| 81 | 9 | 9
| 97 | 20 | 4.85
| 120 | 22 | 5.4545
| 113 | 12 | 9.4167
| 82 | 9 | 9.1111
| 91 | 18 | 5.0556
| 115 | 14 | 8.2143
| 114 | 19 | 6
| 106 | 28 | 3.7857
| 139 | 7 | 19.8571
| 187 | 36 | 5.1944
| 97 | 12 | 8.0833
| 300 | 62 | 4.8387
| 291 | 41 | 7.0976
| 160 | 37 | 4.3243
| 140 | 41 | 3.4146
| 102 | 14.1 | 7.234
| 130 | 7 | 18.5714
| 122 | 5 | 24.4
| 296 | 77 | 3.8442
| 257 | 80 | 3.2125
| 236 | 70 | 3.3714
| 210 | 63 | 3.3333
| 201 | 62 | 3.2419
| 156 | 34 | 4.5882
| 155 | 40 | 3.875
| 128 | 30 | 4.2667
| 90 | 19 | 4.7368
| 170 | 40 | 4.25
| 212 | 53 | 4
| 107 | 24 | 4.4583
| 197 | 37 | 5.3243
| 146 | 20 | 7.3
| 111 | 18 | 6.1667
| 90 | 20 | 4.5
| 386 | 64 | 6.0312
| 390 | 41 | 9.5122

## sims
our simulations
label | A | B | C | D | E | S
wavelength | 300 | 600 | 900 | 1200 | 2400 | 0
label | X | Y | Z
amprat | 0.15 | 0.09 | 0.2
label | W | N | V
width/depth | 300/39 | 100/15 | 200/27
label | 1 | 4 | 7 | 0
volume flux
Label | Wavelength (m) | Width/Depth (m) | Inlet Height/Depth

## wavelength
|  |  | all wave | n | 63 | k | 9
| wavelength | slope | 1225 | min | 160 |  | max | 4292 | std | 746.5652 | average | 901.3737
merapi 4 | 542 | 11.1 | 1830
| 774 | 10.7 | 2465 |  | bins |  |  | 4 |  | 200 | 900 | 1600
| 604 | 6.4 | 1800 |  | 160 | 1 | 0.015873 | 0.063492
| 448 | 5.6 | 1358 |  | 636.8889 | 28 | 0.44444 | 1.7778 | 160-636 | 2
| 518 | 11.7 | 2223 |  | 1113.7778 | 17 | 0.26984 | 1.0794 | 636-1113 | 1
| 1030 | 11.5 | 1229 |  | 1590.6667 | 6 | 0.095238 | 0.38095 | 1113-1590 | 1
merapi 3 |  |  | 1637 |  | 2067.5556 | 6 | 0.095238 | 0.38095
| 423 | 14.1 | 746 |  | 2544.4444 | 2 | 0.031746 | 0.12698
| 343 | 6.9 | 1676 |  | 3021.3333 | 1 | 0.015873 | 0.063492
| 738 | 4.6 | 1220 |  | 3498.2222 | 0 | 0 | 0
| 724 | 4.1 | 1975 |  | 3975.1111 | 0 | 0 | 0
merapi 6 | 832 | 8.4 | 500 |  | 4452 | 1 | 0.015873 | 0.063492
| 1100 | 7.1 | 1137
| 881 | 15.4 | 4292
3000
| 390 | 12.9 | 700
| 834 | 9.8 | 493
| 415 | 7.2 | 890
| 1120 | 4.7 | 1980
1075
917
700
580
1100
334
554
288.5
465.6667
447
743
436
182
261
815
270
558
181
181
600
216
246
238
160
245
542
774
604
448
518
1030
423
343
738
724
832
1100
881
390
834
415
1120

## charts
100 | 15
200 | 27
300 | 39
|  |  |  | 0.09 | 0.15 | 0.2
|  | 18 | 300 | 27 | 45 | 60
18
|  | 18 | 600 | 54 | 90 | 120
18
|  | 18 | 2400 | 216 | 360 | 480
|  | 18 | 900 | 81 | 135 | 180
|  | 18 | 1200 | 108 | 180 | 240